## 1
| 1 | 2 | 3 | 4 | 5 | 6 | 7 | REUSED (8) | REUSED (9) | BELOW CONCRETE (10) | BELOW CONCRETE (11) | BELOW CONCRETE (12) | BELOW CONCRETE (13) | BELOW CONCRETE (14) | BELOW CONCRETE (15) | RECYCLED (16) | RECYCLED (17) | BELOW CONCRETE (18)
name | sol numer | height [mm] | masse profile [N/m] ! 1kg=10N | Wply, x10^3 [mm3] | Iy, x10^6 [mm4] | width [mm] | perimeter [m] | unwelding [m/beam] | sand blasted surface [m2/m] | plate thickness [mm] | masse plaque acier [N/m] | degreased/painted surface [m2/m] | welding [m/m] | concrete volume [m3/m] | largeur entre pièces béton [mm[ | unwelding | sandblasting | caoutchouc width [mm]
IPE100 | 1 | 100 | 81 | 39.4 | 1.71 | 55 | 0.4 | 0.8 | 0.42 | 10 | 62.8 | 0.423 | 0.8 | 0 | 0 | 0 | 0 | 200
IPE120 | 2 | 120 | 104 | 60.7 | 3.18 | 64 | 0.475 | 0.95 | 0.496 | 10 | 62.8 | 0.4864 | 0.8 | 0 | 0 | 0 | 0 | 200
HEA100 | 3 | 96 | 167 | 83 | 3.49 | 100 | 0.561 | 1.122 | 0.592 | 10 | 62.8 | 0.532 | 0.8 | 0 | 0 | 0 | 0 | 200
IPE140 | 4 | 140 | 129 | 88.3 | 5.41 | 73 | 0.551 | 1.102 | 0.572 | 10 | 62.8 | 0.5498 | 0.8 | 0 | 0 | 0 | 0 | 200
HEA120 | 5 | 114 | 199 | 119 | 6.06 | 120 | 0.677 | 1.354 | 0.708 | 10 | 62.8 | 0.62 | 0.8 | 0 | 0 | 0 | 0 | 200
IPE160 | 6 | 160 | 158 | 124 | 8.69 | 82 | 0.623 | 1.246 | 0.648 | 10 | 62.8 | 0.6132 | 0.8 | 0 | 0 | 0 | 0 | 200
IPE180 | 7 | 180 | 188 | 166 | 13.2 | 91 | 0.698 | 1.396 | 0.724 | 10 | 62.8 | 0.6766 | 0.8 | 0 | 0 | 0 | 0 | 200
HEA140 | 8 | 133 | 247 | 173 | 10.3 | 140 | 0.794 | 1.588 | 0.826 | 10 | 62.8 | 0.71 | 0.8 | 0 | 0 | 0 | 0 | 200
IPE200 | 9 | 200 | 224 | 221 | 19.4 | 100 | 0.768 | 1.536 | 0.8 | 10 | 62.8 | 0.74 | 0.8 | 0 | 0 | 0 | 0 | 200
HEA160 | 10 | 152 | 304 | 245 | 16.7 | 160 | 0.906 | 1.812 | 0.944 | 10 | 62.8 | 0.8 | 0.8 | 0 | 0 | 0 | 0 | 200
IPE220 | 11 | 220 | 262 | 285 | 27.7 | 110 | 0.848 | 1.696 | 0.88 | 10 | 62.8 | 0.806 | 0.8 | 0 | 0 | 0 | 0 | 200
HEA180 | 12 | 171 | 355 | 325 | 25.1 | 180 | 1.02 | 2.04 | 1.062 | 10 | 62.8 | 0.89 | 0.8 | 0 | 0 | 0 | 0 | 200
IPE240 | 13 | 240 | 307 | 367 | 38.9 | 120 | 0.922 | 1.844 | 0.96 | 10 | 62.8 | 0.872 | 0.8 | 0 | 0 | 0 | 0 | 200
HEA200 | 14 | 190 | 423 | 429 | 36.9 | 200 | 1.14 | 2.28 | 1.18 | 0 | 0 | 0.98 | 0 | 0 | 0 | 0 | 0 | 200
IPE270 | 15 | 270 | 361 | 484 | 57.9 | 135 | 1.04 | 2.08 | 1.08 | 10 | 62.8 | 0.971 | 0.8 | 0 | 0 | 0 | 0 | 200
HEA220 | 16 | 210 | 505 | 568 | 54.1 | 220 | 1.26 | 2.52 | 1.3 | 0 | 0 | 1.08 | 0 | 0 | 0 | 0 | 0 | 220
IPE300 | 17 | 300 | 422 | 628 | 83.6 | 150 | 1.16 | 2.32 | 1.2 | 10 | 62.8 | 1.07 | 0.8 | 0 | 0 | 0 | 0 | 200
HEA240 | 18 | 230 | 603 | 745 | 77.6 | 240 | 1.37 | 2.74 | 1.42 | 0 | 0 | 1.18 | 0 | 0 | 0 | 0 | 0 | 240
HEA260 | 19 | 250 | 682 | 920 | 104.5 | 260 | 1.48 | 2.96 | 1.54 | 0 | 0 | 1.28 | 0 | 0 | 0 | 0 | 0 | 260
HEA280 | 20 | 270 | 764 | 1110 | 136.7 | 280 | 1.6 | 3.2 | 1.66 | 0 | 0 | 1.38 | 0 | 0 | 0 | 0 | 0 | 280
HEA300 | 21 | 290 | 883 | 1380 | 182.6 | 300 | 1.72 | 3.44 | 1.78 | 0 | 0 | 1.48 | 0 | 0 | 0 | 0 | 0 | 300
HEA320 | 22 | 310 | 976 | 1630 | 229.3 | 300 | 1.76 | 3.52 | 1.82 | 0 | 0 | 1.52 | 0 | 0 | 0 | 0 | 0 | 300
HEA340 | 23 | 330 | 1050 | 1850 | 276.9 | 300 | 1.79 | 3.58 | 1.86 | 0 | 0 | 1.56 | 0 | 0 | 0 | 0 | 0 | 300
HEA360 | 24 | 350 | 1120 | 2090 | 330.9 | 300 | 1.83 | 3.66 | 1.9 | 0 | 0 | 1.6 | 0 | 0 | 0 | 0 | 0 | 300
HEA400 | 25 | 390 | 1250 | 2560 | 450.7 | 300 | 1.91 | 3.82 | 1.98 | 0 | 0 | 1.68 | 0 | 0 | 0 | 0 | 0 | 300
HEB400 | 26 | 400 | 1550 | 3230 | 576.8 | 300 | 1.93 | 3.86 | 2 | 0 | 0 | 1.7 | 0 | 0 | 0 | 0 | 0 | 300
HEM400 | 27 | 432 | 2560 | 5570 | 1041 | 307 | 2 | 4 | 2.092 | 0 | 0 | 1.785 | 0 | 0 | 0 | 0 | 0 | 307
HEM450 | 28 | 478 | 2630 | 6340 | 1315 | 307 | 2 | 4 | 2.092 | 0 | 0 | 1.877 | 0 |  |  |  |  | 307
HEA450 | xx | 440 | 1400 | 3220 | 637.2 | 300 | 2.01 | 4.02 | 2.08 | 0 | 0 | 1.78 | 0 | 0 | 0 | 0 | 0
HEA500 | xx | 490 | 1550 | 3950 | 869.7 | 300 | 2.11 | 4.22 | 2.18 | 0 | 0 | 1.88 | 0 | 0 | 0 | 0 | 0
masse de la plaque en acier pour les profilés de moins de 200mm de large
| width [m] | lenght [m/m] | masse volumique acier [kg/m3]
| 0.2 | 0.4 | 7850
BELOW CONCRETE