## 1
| 1 | 2 | 3 | 4 | 5 | 6 | 7 | REUSED (8) | REUSED (9) | BELOW CONCRETE (10) | BELOW CONCRETE (11) | BELOW CONCRETE (12) | BELOW CONCRETE (13) | BELOW CONCRETE (14) | BELOW CONCRETE (15) | RECYCLED (16) | RECYCLED (17) | BELOW CONCRETE (18)
name | sol numer | height [mm] | masse profile [N/m] ! 1kg=10N | Wply, x10^3 [mm3] | Iy, x10^6 [mm4] | width [mm] | perimeter [m] | unwelding [m/beam] | sand blasted surface [m2/m] | plate thickness [mm] | masse plaque acier [N/m] | degreased/painted surface [m2/m] | welding [m/m] | concrete volume [m3/m] | largeur entre pièces béton [mm[ | unwelding | sandblasting | caoutchouc width [mm]
HEA120 | 5 | 114 | 199 | 119 | 6.06 | 120 | 0.677 | 1.354 | 0.708 | 10 | 62.8 | 0.62 | 0.8 | 0 | 0 | 0 | 0 | 200
HEA160 | 10 | 152 | 304 | 245 | 16.7 | 160 | 0.906 | 1.812 | 0.944 | 10 | 62.8 | 0.8 | 0.8 | 0 | 0 | 0 | 0 | 200
HEA320 | 22 | 310 | 976 | 1630 | 229.3 | 300 | 1.76 | 3.52 | 1.82 | 0 | 0 | 1.52 | 0 | 0 | 0 | 0 | 0 | 300
masse de la plaque en acier pour les profilés de moins de 200mm de large
| width [m] | lenght [m/m] | masse volumique acier [kg/m3]
| 0.2 | 0.4 | 7850
BELOW CONCRETE